ECE 147C
Getting started with the hardware & software
Justin Pearson
2014.04.07
Our current setup: Windows 7,
MATLAB R2011B,
Quanser Q4 terminal board
http://www.clemson.edu/ces/crb/ece495/past_projects/MagnaDoodle/Fall2013Websites/Team%2017/Images/P1_F2_Quanser%20Q4%20HIL%20Board%20Connections.jpg

---
Hardware setup

---
Win 7 computer
Analog inputs
(not used for us?)
Analog outputs
encoders
springy-cart
motor-cart

---
How to build a simple Simulink model to read the encoders

---
Wiggle motor-cart's wheel encoder
Wiggle springy-cart's wheel encoder
Note: doesn't show 3 encoders??

---
Next: move motor

---
Troubleshooting:
- is Universal power module on?
- Is analog output cable connecting analog output 0 to UPM's "From D/A"?
- Is cable from UPM's "To Load" to motor-cart's motor plug?
- Is simulink "HIL Write Analog" block set to same channel as the board's analog output?